## STMRocket BOM
xxxx xxxx xxxxx xxPCS BOM (Sample Bill of Materials)
Item # | *Designator | *Qty | Manufacturer | *Mfg Part # | Description / Value | *Package/Footprint | Type | Your Instructions / Notes
1 | U1 | 1 | ST | STM32F103C8T6 | IC MCU 32BIT 64KB FLASH 48LQFP | LQFP-48 | SMD
2 | U2 | 1 | InvenSense | ICM-42670-P | IMU ACCEL/GYRO/TEMP I2C/SPI | LGA-14 | SMD
3 | U3 | 1 | Bosch | BME280 | SENSOR PRESSURE HUMIDITY TEMP | LGA-8 | SMD
4 | U4 | 1 | Renesas | AT25SF041B-SSHD-T | IC FLASH 4MBIT SPI/QUAD 8SOIC | SOIC-8 | SMD
5 | U5 | 1 | Nexperia | PESD3V3S4UD,115 | TVS DIODE 3.3VWM 12VC 6TSOP | TSOP-6 | SMD
6 | U6 | 1 | Diodes | AP63203WU | IC REG BUCK 3.3V 2A TSOT23-6 | TSOT-23-6 | SMD
7 | U7, U8 | 2 | TI | ESD122DMXR | TVS DIODE 3.6VWM 8.4VC 3X2SON | SON-6 | SMD
8 | U9 | 1 | Diodes | AZ1117CH2-3.3 | IC REG LINEAR 3.3V 1A SOT-223-3 | SOT-223-3 | SMD
9 | Y1 | 1 | ECS | ECS-2520MV-160-CN-TR | OSC XO 16.0000MHZ CMOS SMD | 4-SMD | SMD
10 | C1 | 1 | ChemiCon | EMVY350ARA470MF55G | CAP ALUM 47UF 20% 35V SMD | CP_Elec_6.3x5.2 | SMD
11 | C2,C3,C4 | 3 | TDK | C2012X5R1C106K085AC | CAP CER 10UF 16V X5R 0805 | 0805 | SMD
12 | C5,C6,C7,C8 | 4 | TDK | C1608X5R0J106K080AB | CAP CER 10UF 6.3V X5R 0603 | 0603 | SMD
13 | C9 | 1 | Samsung | CL10B225KP8NNNC | CAP CER 2.2UF 10V X7R 0603 | 0603 | SMD
14 | C10,C11,C12 | 3 | TDK | C1005X6S1C105K050EC | CAP CER 1UF 15V X6S 0402 | 0402 | SMD
15 | C13, C14, C15, C16, C17, C18, C19, C20, C21, C22, C23, C24, C25, C26, C27 | 15 | Samsung | CL10E104KC8VPNC | CAP CER 100NF 100V X8L 0603 | 0402 | SMD
16 | C28, C29 | 2 | Samsung | CL10B103KO8WPNC | CAP CER 10NF 16V X7R 0603 | 0402 | SMD
17 | D1 | 1 | Vishay | SMF5V0A-E3-08 | TVS DIODE 5VWM 9.2VC DO219AB | DO-219AB | SMD
18 | D2, D3, D4 | 3 | Littelfuse | SMF4L8.5AT1G | TVS DIODE 8.5VWM 14.4VC SOD123F | SOD-123F | SMD
19 | D5, D6 | 2 | Vishay | BZD27C3V6P-E3-08 | DIODE ZENER 3.6V 800MW DO219AB | DO-219AB | SMD
19 | D7 | 2 | Littelfuse | SMF3.3 | TVS DIODE 3.3VWM 6.8VC SOD123F | SOD-123F | SMD
20 | FB1 | 1 | Pulse | PE-0603PFB121ST | FERRITE BEAD 120 OHM 0603 1LN | 0603 | SMD
21 | J1 | 1 |  |  | XT30PW-M Horizontal Connector |  | DNS
22 | J2 | 1 | Amphenol | 10103594-0001LF | CONN RCPT USB2.0 MICRO B SMD R/A | USB Micro-B | SMD
23 | J3 | 1 |  |  | Horizontal 01x02 Screw Terminal |  | DNS
24 | J4 | 1 |  |  | Horizontal 01x02 Pins |  | DNS
25 | J5 | 1 |  |  | Horizontal 01x04 Pins |  | DNS
26 | J6 | 1 | Wurth | 693072010801 | CONN MICRO SD CARD R/A SMD | MicroSD | SMD
27 | R1 | 1 | Yaego | RC0402FR-07100KL | RES 100K OHM 1% 1/16W 0402 | 0402 | SMD
28 | R2, R3, R4, R5, R6 | 5 | Yaego | RC0603FR-0710KL | RES 10K OHM 1% 1/10W 0603 | 0402 | SMD
29 | R7, R8 | 2 | Yaego | RC0402JR-074K7L | RES 4.7K OHM 5% 1/16W 0402 | 0402 | SMD
30 | R9 | 1 | Panasonic | ERA-2AEB152X | RES SMD 1.5K OHM 0.1% 1/16W 0402 | 0402 | SMD
31 | R10 | 1 | Caddock | MP930-2.00-1% | RES 2 OHM 1% 30W TO220 | TO-220 | DNS